## variables
Variable | Source | Units | Code (R) | Code - reduced | Transformation | λ | Excluded?
Water body surface area | CAES | ha | surfacearea_ha | size | log (x + 1)
Shoreline development index | CAES aerial photography, measurements in Adobe |  | shoreline_development | shoreline | (xλ - 1) / λ | 0.038455
Depth, maximum | CAES | m | depth_max_m | depth | (xλ - 1) / λ | 0.0016921 | Yes
Total phosphorus, average | CAES, average of 0.5 m and 0.5 m above bottom | mg/L | TOTP_avg | totalP | (xλ - 1) / λ | -0.0024959
pH, average | CAES, average of 0.5 m and 0.5 m above bottom |  | PH_avg | pH | (xλ - 1) / λ | -0.014819
Conductivity, average | CAES, average of 0.5 m and 0.5 m above bottom | µS/cm | COND_avg | cond | (xλ - 1) / λ | -0.017049
Alkalinity, average | CAES, average of 0.5 m and 0.5 m above bottom | mg/L | ALK_avg | alk | (xλ - 1) / λ | 4.16e-06 | Yes
Secchi depth | CAES | m | secchi_avg | secchi | (xλ - 1) / λ | -0.0013033
Numb. water bodies within 1 km | ArcGIS, USGS NHD |  | waterbodies_1km | lakes_1km | log (x + 1)
Numb. water bodies within 5 km | ArcGIS, USGS NHD |  | waterbodies_5km | lakes_5km | (xλ - 1) / λ | -5.28e-05 | Yes
Numb. water bodies within 10 km | ArcGIS, USGS NHD |  | waterbodies_10km | lakes_10km | (xλ - 1) / λ | -0.0096896
Distance to migratory water fowl habitat | ArcGIS, CT DEEP | km | dist_waterfowl | waterfowl | log (x + 1)
Distance to nearest water body with L. minor | ArcGIS | km | nearest_LM | dist_occupied | (xλ - 1) / λ | -0.020667
Distance to nearest water body with S. polyrhiza | ArcGIS | km | nearest_SP | dist_occupied | (xλ - 1) / λ | -0.13709
Distance to nearest water body with Wolffia sp. | ArcGIS | km | nearest_W | dist_occupied | (xλ - 1) / λ | -0.074638
Distance to nearest water body LM, SP, or W | ArcGIS | km | nearest_LMSPW | dist_occupied | (xλ - 1) / λ | -0.11912 | Yes
Latitude | CAES | decimal degrees | latitude | latitude | (xλ - 1) / λ | 0.24306
Longitude | CAES | decimal degrees | longitude | longitude | (xλ - 1) / λ | -0.0070275
Boat launch present? | ArcGIS, CT DEEP |  | boatlaunch | boatlaunch | none

## variables (2)
Variable | Units | Code | Transformation | Source
Water body surface area | ha | size | log (x + 1) | CAES
Shoreline development index |  | shoreline | power | CAES *
Depth, maximum ǂ | m | depth | power | CAES
Total phosphorus, average | mg/L | totalP | power | CAES
pH, average |  | pH | power | CAES
Conductivity, average | µS/cm | cond | power | CAES
Alkalinity, average ǂ | mg/L | alk | power | CAES
Secchi depth | m | secchi | power | CAES
Richness of non-floating plants |  | nonFP | power (x+1) | CAES
Latitude | decimal degrees | latitude | power | CAES
Longitude | decimal degrees | longitude | power | CAES
Numb. water bodies within 1 km |  | lakes_1km | log (x + 1) | ArcGIS, USGS NHD
Numb. water bodies within 5 km ǂ |  | lakes_5km | power | ArcGIS, USGS NHD
Numb. water bodies within 10 km |  | lakes_10km | power | ArcGIS, USGS NHD
Distance to migratory water fowl habitat | km | waterfowl | log (x + 1) | ArcGIS, CT DEEP
Distance to nearest water body with L. minor | km | nearest_LM | power | ArcGIS, CAES
Distance to nearest water body with S. polyrhiza | km | nearest_S | power | ArcGIS, CAES
Distance to nearest water body with Wolffia sp. | km | nearest_W | power | ArcGIS, CAES
Boat launch present? |  | boatlaunch | none | ArcGIS, CT DEEP
Notes:
* measured in Adobe Acrobat
ǂ excluded from glms because of high correlation

## variables (3)
Local |  | Regional / Dispersal
Water body surface area | Latitude | Numb. water bodies within 1 km
Shoreline development index | Longitude | Numb. water bodies within 10 km
Total phosphorus, average |  | Distance to migratory water fowl habitat
pH, average |  | Distance to nearest water body with L. minor
Conductivity, average |  | Distance to nearest water body with S. polyrhiza
Secchi depth |  | Distance to nearest water body with Wolffia sp.
Richness of non-floating plants |  | Boat launch present?

## model.avg
Model Averaging: All models with delta AIC < 2
Lemna minor | Estimate | SE | SEadj | z | p | L 95% CI | U 95% CI | Variable | Importance | # Models
(Intercept) | -3.0374 | 1.6826 | 1.6926 | 1.794 | 0.07274 | -6.3548 | 0.28009 | COND_avg | 1 | 9
COND_avg | 4.0265 | 1.2796 | 1.2883 | 3.125 | 0.00178 | 1.5014 | 6.5516 | latitude | 1 | 7
dist_waterfowl | 1.5305 | 1.1741 | 1.1795 | 1.298 | 0.19442 | -0.1449 | 3.8917 | secchi_avg | 1 | 9
latitude | -2.8706 | 1.0102 | 1.017 | 2.823 | 0.00476 | -4.8639 | -0.87726 | waterbodies_1km | 1 | 1
nearest_LM | 2.3144 | 1.5691 | 1.5774 | 1.467 | 0.14232 | -0.18858 | 5.4059 | TOTP_avg | 0.92 | 8
secchi_avg | -3.1347 | 1.4124 | 1.4222 | 2.204 | 0.02752 | -5.9221 | -0.34724 | nearest_LM | 0.89 | 1
TOTP_avg | 2.8228 | 1.7132 | 1.7227 | 1.639 | 0.10129 | 0.011028 | 6.1459 | dist_waterfowl | 0.82 | 9
waterbodies_1km | -1.7462 | 0.82219 | 0.82804 | 2.109 | 0.03495 | -3.3692 | -0.12331 | waterbodies_10km | 0.21 | 1
waterbodies_10km | 0.27869 | 0.75429 | 0.75689 | 0.368 | 0.71272 | -0.89843 | 3.615 | PH_avg | 0.11 | 8
PH_avg | 0.16145 | 0.68873 | 0.6915 | 0.233 | 0.81539 | -1.5518 | 4.5658 | longitude | 0.11 | 2
longitude | 0.09156 | 0.39202 | 0.39359 | 0.233 | 0.81604 | -0.88601 | 2.6073 | shoreline_development | 0.08 | 9
shoreline_development | 0.05502 | 0.34597 | 0.34781 | 0.158 | 0.87431 | -1.349 | 2.6887
Model Averaging: All models with delta AIC < 2
Spirodela polyrhiza | Estimate | SE | SEadj | z | p | L 95% CI | U 95% CI | Variable | Importance | # Models
(Intercept) | -2.9322 | 1.0083 | 1.0134 | 2.893 | 0.00381 | -4.9185 | -0.94588 | COND_avg | 1 | 2
COND_avg | 2.7201 | 1.1053 | 1.1129 | 2.444 | 0.01452 | 0.53887 | 4.9014 | secchi_avg | 0.36 | 17
secchi_avg | -0.65045 | 1.2087 | 1.2125 | 0.536 | 0.59164 | -4.5866 | 0.92486 | TOTP_avg | 0.18 | 1
TOTP_avg | 0.3094 | 0.91455 | 0.91761 | 0.337 | 0.73599 | -1.2624 | 4.6392 | surfacearea_ha | 0.16 | 1
surfacearea_ha | 0.13365 | 0.48128 | 0.48319 | 0.277 | 0.78209 | -1.0151 | 2.6352 | waterbodies_1km | 0.1 | 1
waterbodies_1km | -0.064652 | 0.32244 | 0.32394 | 0.2 | 0.84181 | -2.2255 | 0.97139 | boatlaunch | 0.09 | 1
dist_waterfowl | 0.037543 | 0.27732 | 0.27866 | 0.135 | 0.89283 | -1.2463 | 2.6333 | dist_waterfowl | 0.05 | 6
nonFP_species_richness | 0.007713 | 0.049584 | 0.049783 | 0.155 | 0.87687 | -0.17231 | 0.46953 | nonFP_species_richness | 0.05 | 1
PH_avg | 0.034189 | 0.36518 | 0.36732 | 0.093 | 0.92584 | -2.2859 | 3.7349 | PH_avg | 0.05 | 3
waterbodies_10km | -0.021247 | 0.25385 | 0.2554 | 0.083 | 0.9337 | -2.6196 | 1.6973 | waterbodies_10km | 0.05 | 3
boatlaunch | 0.027315 | 0.17984 | 0.18079 | 0.151 | 0.87991 | -0.73192 | 1.3324 | longitude | 0.04 | 1
longitude | 0.014015 | 0.19381 | 0.19503 | 0.072 | 0.94271 | -1.389 | 2.0119 | shoreline_development | 0.04 | 2
shoreline_development | -0.014828 | 0.22799 | 0.22947 | 0.065 | 0.94848 | -2.3697 | 1.702
Model Averaging: All models with delta AIC < 2
Wolffia sp. | Estimate | SE | SEadj | z | p | L 95% CI | U 95% CI
(Intercept) | -2.6915 | 1.6235 | 1.6304 | 1.651 | 0.09877 | -5.887 | 0.504 | Variable | Importance | # Models
boatlaunch | 0.79694 | 0.7226 | 0.72536 | 1.099 | 0.27191 | -0.13237 | 2.3288 | COND_avg | 1 | 16
COND_avg | 3.6371 | 1.3683 | 1.3776 | 2.64 | 0.00829 | 0.93701 | 6.3371 | secchi_avg | 0.93 | 23
secchi_avg | -3.2893 | 1.8601 | 1.8695 | 1.759 | 0.0785 | -6.8656 | -0.20426 | boatlaunch | 0.73 | 2
waterbodies_10km | -0.5927 | 1.138 | 1.1419 | 0.519 | 0.60371 | -4.3912 | 0.9158 | waterbodies_10km | 0.34 | 2
TOTP_avg | 0.86133 | 1.6333 | 1.6383 | 0.526 | 0.59906 | -1.16 | 6.2969 | TOTP_avg | 0.34 | 21
shoreline_development | -0.27396 | 0.7947 | 0.79767 | 0.343 | 0.73126 | -3.9188 | 1.1602 | shoreline_development | 0.2 | 5
waterbodies_1km | -0.18056 | 0.56464 | 0.5669 | 0.318 | 0.75011 | -2.8863 | 0.95572 | waterbodies_1km | 0.19 | 8
dist_waterfowl | 0.07008 | 0.41868 | 0.42058 | 0.167 | 0.86767 | -1.48 | 3.46 | dist_waterfowl | 0.07 | 8
latitude | -0.04973 | 0.31909 | 0.32059 | 0.155 | 0.87673 | -2.7016 | 1.2418 | latitude | 0.07 | 5
Model Averaging: All models with delta AIC < 2
FP presence/absence | Estimate | SE | SEadj | z | p | L 95% CI | U 95% CI
(Intercept) | -4.2768 | 1.5101 | 1.5203 | 2.813 | 0.004906 | -7.2566 | -1.2971 | Variable | Importance | # Models
COND_avg | 4.4615 | 1.341 | 1.35 | 3.305 | 0.000951 | 1.8154 | 7.1075 | COND_avg | 1 | 26
latitude | -2.0407 | 1.0275 | 1.0338 | 1.974 | 0.048394 | -4.0344 | -0.16933 | nearest_LM | 1 | 2
nearest_LM | 4.7584 | 1.732 | 1.7431 | 2.73 | 0.006337 | 1.3419 | 8.1749 | secchi_avg | 1 | 25
nearest_SP | -1.7844 | 1.4344 | 1.441 | 1.238 | 0.2156 | -4.7128 | 0.28757 | TOTP_avg | 1 | 10
secchi_avg | -3.3853 | 1.385 | 1.395 | 2.427 | 0.015235 | -6.1194 | -0.65116 | latitude | 0.97 | 26
TOTP_avg | 4.5985 | 1.6047 | 1.6164 | 2.845 | 0.004443 | 1.4304 | 7.7665 | nearest_SP | 0.81 | 21
longitude | 0.44171 | 0.78486 | 0.78744 | 0.561 | 0.57483 | -0.52794 | 2.9242 | longitude | 0.37 | 3
PH_avg | 0.75913 | 1.3643 | 1.3688 | 0.555 | 0.57917 | -0.89624 | 5.1198 | PH_avg | 0.36 | 3
waterbodies_1km | -0.13869 | 0.43712 | 0.4388 | 0.316 | 0.75196 | -2.2836 | 0.70792 | waterbodies_1km | 0.18 | 9
waterbodies_10km | 0.15171 | 0.56213 | 0.56435 | 0.269 | 0.78806 | -1.1119 | 3.2982 | waterbodies_10km | 0.14 | 26
nearest_W | 0.089947 | 0.53671 | 0.53953 | 0.167 | 0.8676 | -1.9867 | 4.0195 | nonFP_species_richness | 0.09 | 1
nonFP_species_richness | 0.009861 | 0.057219 | 0.057514 | 0.171 | 0.86386 | -0.20535 | 0.4251 | nearest_W | 0.09 | 26
dist_waterfowl | 0.029153 | 0.261 | 0.26251 | 0.111 | 0.91157 | -1.4162 | 2.4679 | dist_waterfowl | 0.06 | 4
shoreline_development | 0.013105 | 0.18245 | 0.18355 | 0.071 | 0.94308 | -1.4839 | 2.425 | shoreline_development | 0.03 | 5
Model Averaging: All models with delta AIC < 2
FP richness | Estimate | SE | SEadj | z | p | L 95% CI | U 95% CI
(Intercept) | -2.3041 | 0.75502 | 0.75976 | 3.033 | 0.00242 | -3.7932 | -0.81499 | Variable | Importance | # Models
COND_avg | 2.6354 | 0.54109 | 0.54492 | 4.836 | 1.3e-06 | 1.5674 | 3.7034 | COND_avg | 1 | 2
dist_waterfowl | 0.70105 | 0.5463 | 0.54885 | 1.277 | 0.20149 | -0.095473 | 1.8066 | latitude | 1 | 16
latitude | -0.98142 | 0.41976 | 0.42278 | 2.321 | 0.02027 | -1.8101 | -0.15279 | nearest_LM | 1 | 13
nearest_LM | 2.0771 | 0.80892 | 0.81395 | 2.552 | 0.01072 | 0.48177 | 3.6724 | secchi_avg | 1 | 16
secchi_avg | -1.7815 | 0.67971 | 0.68451 | 2.603 | 0.00925 | -3.1231 | -0.43985 | TOTP_avg | 0.94 | 1
TOTP_avg | 1.3019 | 0.74401 | 0.74841 | 1.74 | 0.08193 | 0.017741 | 2.7456 | waterbodies_1km | 0.9 | 16
waterbodies_1km | -0.69424 | 0.43059 | 0.43283 | 1.604 | 0.10873 | -1.5282 | -0.0097561 | dist_waterfowl | 0.82 | 6
nearest_SP | -0.3225 | 0.57463 | 0.57651 | 0.559 | 0.57589 | -2.1451 | 0.38253 | nearest_SP | 0.37 | 1
PH_avg | 0.090933 | 0.3478 | 0.34913 | 0.26 | 0.79451 | -0.66926 | 2.1354 | PH_avg | 0.12 | 1
boatlaunch | 0.028544 | 0.11609 | 0.11656 | 0.245 | 0.80654 | -0.24866 | 0.73978 | boatlaunch | 0.12 | 2
surfacearea_ha | 0.040903 | 0.18987 | 0.19072 | 0.214 | 0.83019 | -0.50997 | 1.2889 | surfacearea_ha | 0.11 | 16
nonFP_species_richness | 0.002766 | 0.021973 | 0.022086 | 0.125 | 0.90033 | -0.10694 | 0.21681 | nonFP_species_richness | 0.05 | 2
nearest_W | 0.029242 | 0.20504 | 0.20594 | 0.142 | 0.88709 | -0.81059 | 2.0513 | nearest_W | 0.05 | 15
longitude | 0.010663 | 0.1019 | 0.10249 | 0.104 | 0.91713 | -0.59189 | 1.047 | longitude | 0.05 | 14
Explanation of Terms
Importance |  | Sum of wAICc over all models including the explanatory variable
Proportion deviance explained |  | (Null deviance - Residual deviance) / Null deviance
Best model |  | Model with lowest AICc
Full model |  | Model with all variables included
Packages Used
MuMIn | Model "dredging" and averaging, pseudo R2
boot | Model cross-validation
car | partial residual plots
visreg | partial residual plots

## table for comparison
Lemna minor |  | df | AICc | Proportion Deviance Explained | Pseudo-R2 | CVerror
Model | Formula
Best | cond + waterfowl + latitude + nearest_LM + secchi + totalP + lakes_1km | 8 | 175.3773 | 0.27102 | 0.28861 | 0.24713
Average | cond + waterfowl + latitude + nearest_LM + secchi + totalP + lakes_1km + lakes_10km + pH + longitude + shoreline | 12 | - | - | - | -
Full | All 14 predictors (no interactions) | 15 | 186.3165 | 0.28502 | 0.30101 | 0.27011
Null | Intercept Only | 1 | 220.6303 | 0 | 0 | -
Spirodela polyrhiza |  | df | AICc | Proportion Deviance Explained | Pseudo-R2 | CVerror
Model | Formula
Best | cond | 2 | 158.8134 | 0.050635 | 0.046346 | 0.17816
Average | cond + secchi + totalP + size + lakes_1km + waterfowl + nonFP + pH + lakes_10km + boatlaunch + longitude + shoreline | 13 | - | - | - | -
Full | All 14 predictors (no interactions) | 15 | 177.9368 | 0.092805 | 0.0833 | 0.2069
Null | Intercept Only | 1 | 165.0705 | 0 | 0 | -
Wolffia sp. |  | df | AICc | Proportion Deviance Explained | Pseudo-R2 | CVerror
Model | Formula
Best | boatlaunch + cond + secchi | 4 | 124.4775 | 0.14292 | 0.10562 | 0.13218
Average | boatlaunch + cond + secchi + lakes_10km + totalP + shoreline + lakes_1km + waterfowl + latitude | 10 | - | - | - | -
Full | All 14 predictors (no interactions) | 15 | 138.6875 | 0.20024 | 0.14478 | 0.15517
Null | Intercept Only | 1 | 137.9 | 0 | 0 | -
Floating plant presence |  | df | AICc | Proportion Deviance Explained | Pseudo-R2 | CVerror
Model | Formula
Best | cond + latitude + nearest_LM + nearest_SP + secchi + totalP | 7 | 179.2278 | 0.29993 | 0.33425 | 0.26437
Average | cond + latitude + nearest_LM + nearest_SP + secchi + totalP + longitude + pH + lakes_1km + lakes_10km + nearest_W + nonFP + waterfowl + shoreline | 15 | - | - | - | -
Full | All 16 predictors (no interactions) | 15 | 191.4442 | 0.33291 | 0.36337 | 0.28736
Null | Intercept Only | 1 | 238.0169 | 0 | 0 | -
Floating plant richness |  | df | AICc | Proportion Deviance Explained | Pseudo-R2 | CVerror
Model | Formula
Best | cond + waterfowl + latitude + nearest_LM + secchi + totalP + lakes_1km | 8 | 346.3586 | 0.30917 | 0.33956 | 0.44828
Average | cond + waterfowl + latitude + nearest_LM + secchi + totalP + lakes_1km + nearest_SP + pH + boatlaunch + size + nonFP + nearest_W + longitude | 15 | - | - | - | -
Full | All 16 predictors (no interactions) | 15 | 359.851 | 0.32847 | 0.35645 | 0.42529
Null | Intercept Only | 1 | 404.5425 | 0 | 0 | -
Best: model with the lowest AIC
Average: all models with ΔAICc < 2
Terms in bold are significant at p < 0.05

## summ_responses
Response | Significant Predictors | % Dev. Explained
L. minor | cond (+) latitude (-) secchi (-) lakes_1km (-) | 27.1
S. polyrhiza | cond (+) | 5.1
Wolffia sp. | cond (+) secchi (-) | 14.3
FP presence | cond (+) latitude (-) secchi (-) dist_LM (+) total P (+) | 30
FP richness | cond (+) latitude (-) dist_LM (+) secchi (-) lakes_1km (-) | 30.9