## variables
Variable | Units | Code (R) | Code - reduced | Transformation | λ | Excluded?
Water body surface area | ha | surfacearea_ha | size | log (x + 1)
Shoreline development index |  | shoreline_development | shoreline | (xλ - 1) / λ | 0.038455
Depth, maximum | m | depth_max_m | depth | (xλ - 1) / λ | 0.0016921 | Yes
Total phosphorus, average | mg/L | TOTP_avg | totalP | (xλ - 1) / λ | -0.0024959
pH, average |  | PH_avg | pH | (xλ - 1) / λ | -0.014819
Conductivity, average | µS/cm | COND_avg | cond | (xλ - 1) / λ | -0.017049
Alkalinity, average | mg/L | ALK_avg | alk | (xλ - 1) / λ | 4.16e-06 | Yes
Secchi depth, average | m | secchi_avg | secchi | (xλ - 1) / λ | -0.0013033
Numb. water bodies within 1 km |  | waterbodies_1km | lakes_1km | log (x + 1)
Numb. water bodies within 5 km |  | waterbodies_5km | lakes_5km | (xλ - 1) / λ | -5.28e-05 | Yes
Numb. water bodies within 10 km |  | waterbodies_10km | lakes_10km | (xλ - 1) / λ | -0.0096896
Distance to migratory water fowl habitat | km | dist_waterfowl | waterfowl | log (x + 1)
Distance to nearest water body with L. minor | km | nearest_LM | dist_occupied | (xλ - 1) / λ | -0.020667
Distance to nearest water body with S. polyrhiza | km | nearest_SP | dist_occupied | (xλ - 1) / λ | -0.13709
Distance to nearest water body with Wolffia sp. | km | nearest_W | dist_occupied | (xλ - 1) / λ | -0.074638
Distance to nearest water body LM, SP, or W | km | nearest_LMSPW | dist_occupied | (xλ - 1) / λ | -0.11912 | Yes
Latitude | decimal degrees | latitude | latitude | (xλ - 1) / λ | 0.24306
Longitude | decimal degrees | longitude | longitude | (xλ - 1) / λ | -0.0070275
Boat launch present? |  | boatlaunch | boatlaunch | none

## model.avg
Model Averaging: All models with delta AIC < 2
Lemna minor | Estimate | SE | SEadj | z | p | L 95% CI | U 95% CI | Variable | Importance | # Models
(Intercept) | -3.0374 | 1.6826 | 1.6926 | 1.794 | 0.07274 | -6.3548 | 0.28009 | COND_avg | 1 | 9
COND_avg | 4.0265 | 1.2796 | 1.2883 | 3.125 | 0.00178 | 1.5014 | 6.5516 | latitude | 1 | 7
dist_waterfowl | 1.5305 | 1.1741 | 1.1795 | 1.298 | 0.19442 | -0.1449 | 3.8917 | secchi_avg | 1 | 9
latitude | -2.8706 | 1.0102 | 1.017 | 2.823 | 0.00476 | -4.8639 | -0.87726 | waterbodies_1km | 1 | 1
nearest_LM | 2.3144 | 1.5691 | 1.5774 | 1.467 | 0.14232 | -0.18858 | 5.4059 | TOTP_avg | 0.92 | 8
secchi_avg | -3.1347 | 1.4124 | 1.4222 | 2.204 | 0.02752 | -5.9221 | -0.34724 | nearest_LM | 0.89 | 1
TOTP_avg | 2.8228 | 1.7132 | 1.7227 | 1.639 | 0.10129 | 0.011028 | 6.1459 | dist_waterfowl | 0.82 | 9
waterbodies_1km | -1.7462 | 0.82219 | 0.82804 | 2.109 | 0.03495 | -3.3692 | -0.12331 | waterbodies_10km | 0.21 | 1
waterbodies_10km | 0.27869 | 0.75429 | 0.75689 | 0.368 | 0.71272 | -0.89843 | 3.615 | PH_avg | 0.11 | 8
PH_avg | 0.16145 | 0.68873 | 0.6915 | 0.233 | 0.81539 | -1.5518 | 4.5658 | longitude | 0.11 | 2
longitude | 0.09156 | 0.39202 | 0.39359 | 0.233 | 0.81604 | -0.88601 | 2.6073 | shoreline_development | 0.08 | 9
shoreline_development | 0.05502 | 0.34597 | 0.34781 | 0.158 | 0.87431 | -1.349 | 2.6887
| Prop. Dev. Explained |  |  | Likelihood-ratio based pseudo R2 |  |  |  | 10-fold cross validation error rate (delta)
Best model | 0.27081 |  |  | 0.28861 | 0.40345 | * Nagelkerke adjusted |  | 0.26437
Full model | 0.28483 |  |  | 0.30085 | 0.42056 | * Nagelkerke adjusted |  | 0.24713
Model Averaging: All models with delta AIC < 2
Spirodela polyrhiza | Estimate | SE | SEadj | z | p | L 95% CI | U 95% CI | Variable | Importance | # Models
(Intercept) | -2.947 | 1.0029 | 1.0079 | 2.924 | 0.00346 | -4.9225 | -0.97149 | COND_avg | 1 | 2
COND_avg | 2.7104 | 1.1011 | 1.1087 | 2.445 | 0.0145 | 0.53742 | 4.8833 | secchi_avg | 0.32 | 16
secchi_avg | -0.56225 | 1.1293 | 1.1328 | 0.496 | 0.61966 | -4.4664 | 0.95208 | TOTP_avg | 0.19 | 1
TOTP_avg | 0.32633 | 0.9363 | 0.93946 | 0.347 | 0.72832 | -1.2624 | 4.6392 | surfacearea_ha | 0.17 | 1
surfacearea_ha | 0.14097 | 0.49324 | 0.4952 | 0.285 | 0.7759 | -1.0151 | 2.6352 | waterbodies_1km | 0.11 | 1
waterbodies_1km | -0.06819 | 0.33079 | 0.33233 | 0.205 | 0.83742 | -2.2255 | 0.97139 | boatlaunch | 0.1 | 5
dist_waterfowl | 0.0396 | 0.28466 | 0.28605 | 0.138 | 0.8899 | -1.2463 | 2.6333 | dist_waterfowl | 0.06 | 1
PH_avg | 0.03606 | 0.37495 | 0.37715 | 0.096 | 0.92383 | -2.2859 | 3.7349 | PH_avg | 0.05 | 3
waterbodies_10km | -0.02241 | 0.26066 | 0.26225 | 0.085 | 0.9319 | -2.6196 | 1.6973 | waterbodies_10km | 0.05 | 3
boatlaunch | 0.02881 | 0.18458 | 0.18556 | 0.155 | 0.87661 | -0.73192 | 1.3324 | longitude | 0.05 | 1
longitude | 0.01478 | 0.19901 | 0.20027 | 0.074 | 0.94116 | -1.389 | 2.0119 | shoreline_development | 0.05 | 2
shoreline_development | -0.01564 | 0.23412 | 0.23564 | 0.066 | 0.94708 | -2.3697 | 1.702
| Prop. Dev. Explained |  |  | Likelihood-ratio based pseudo R2 |  |  |  | 10-fold cross validation error rate (delta)
Best model | 0.050889 |  |  | 0.046346 | 0.076193 | * Nagelkerke adjusted |  | 0.17816
Full model | 0.088848 |  |  | 0.079895 | 0.13135 | * Nagelkerke adjusted |  | 0.21264
Model Averaging: All models with delta AIC < 2
Wolffia sp. | Estimate | SE | SEadj | z | p | L 95% CI | U 95% CI | Variable | Importance | # Models
(Intercept) | -2.6915 | 1.6235 | 1.6304 | 1.651 | 0.09877 | -5.887 | 0.504 | COND_avg | 1 | 16
boatlaunch | 0.79694 | 0.7226 | 0.72536 | 1.099 | 0.27191 | -0.13237 | 2.3288 | secchi_avg | 0.93 | 23
COND_avg | 3.6371 | 1.3683 | 1.3776 | 2.64 | 0.00829 | 0.93701 | 6.3371 | boatlaunch | 0.73 | 2
secchi_avg | -3.2893 | 1.8601 | 1.8695 | 1.759 | 0.0785 | -6.8656 | -0.20426 | waterbodies_10km | 0.34 | 2
waterbodies_10km | -0.5927 | 1.138 | 1.1419 | 0.519 | 0.60371 | -4.3912 | 0.9158 | TOTP_avg | 0.34 | 21
TOTP_avg | 0.86133 | 1.6333 | 1.6383 | 0.526 | 0.59906 | -1.16 | 6.2969 | shoreline_development | 0.2 | 5
shoreline_development | -0.27396 | 0.7947 | 0.79767 | 0.343 | 0.73126 | -3.9188 | 1.1602 | waterbodies_1km | 0.19 | 8
waterbodies_1km | -0.18056 | 0.56464 | 0.5669 | 0.318 | 0.75011 | -2.8863 | 0.95572 | dist_waterfowl | 0.07 | 8
dist_waterfowl | 0.07008 | 0.41868 | 0.42058 | 0.167 | 0.86767 | -1.48 | 3.46 | latitude | 0.07 | 5
latitude | -0.04973 | 0.31909 | 0.32059 | 0.155 | 0.87673 | -2.7016 | 1.2418
| Prop. Dev. Explained |  |  | Likelihood-ratio based pseudo R2 |  |  |  | 10-fold cross validation error rate (delta)
Best model | 0.14275 |  |  | 0.10562 | 0.19484 | * Nagelkerke adjusted |  | 0.12644
Full model | 0.19638 |  |  | 0.1422 | 0.26232 | * Nagelkerke adjusted |  | 0.18391
Model Averaging: All models with delta AIC < 2
FP presence/absence | Estimate | SE | SEadj | z | p | L 95% CI | U 95% CI | Variable | Importance | # Models
(Intercept) | -3.6462 | 1.3186 | 1.3273 | 2.747 | 0.00601 | -6.2476 | -1.0448 | COND_avg | 1 | 1
COND_avg | 3.5329 | 1.2057 | 1.2135 | 2.911 | 0.0036 | 1.1545 | 5.9113 | secchi_avg | 1 | 30
longitude | 0.54411 | 0.80477 | 0.8075 | 0.674 | 0.50043 | -0.42544 | 2.7755 | TOTP_avg | 1 | 4
secchi_avg | -2.737 | 1.2762 | 1.2854 | 2.129 | 0.03323 | -5.2563 | -0.21772 | longitude | 0.46 | 8
TOTP_avg | 4.7396 | 1.5687 | 1.58 | 3 | 0.0027 | 1.6429 | 7.8363 | waterbodies_1km | 0.34 | 14
waterbodies_1km | -0.33143 | 0.63272 | 0.63487 | 0.522 | 0.60164 | -2.4361 | 0.49967 | latitude | 0.24 | 5
PH_avg | 0.40557 | 1.0153 | 1.0189 | 0.398 | 0.69059 | -1.1826 | 4.57 | PH_avg | 0.24 | 8
latitude | -0.24573 | 0.60242 | 0.60434 | 0.407 | 0.68429 | -2.6904 | 0.65005 | nearest_LMSPW | 0.16 | 30
nearest_LMSPW | 0.18146 | 0.57772 | 0.57955 | 0.313 | 0.7542 | -0.80409 | 3.136 | waterbodies_10km | 0.16 | 1
waterbodies_10km | 0.18346 | 0.59925 | 0.60133 | 0.305 | 0.76029 | -0.9212 | 3.282 | dist_waterfowl | 0.12 | 1
dist_waterfowl | 0.11202 | 0.44223 | 0.44391 | 0.252 | 0.80077 | -0.90429 | 2.763 | shoreline_development | 0.03 | 30
shoreline_development | 0.013065 | 0.17234 | 0.17332 | 0.075 | 0.93991 | -1.3699 | 2.3949
boatlaunch | 0.006411 | 0.088526 | 0.089038 | 0.072 | 0.9426 | -0.72881 | 1.2389
surfacearea_ha | -0.008755 | 0.1389 | 0.13975 | 0.063 | 0.95005 | -1.9733 | 1.2526
| Prop. Dev. Explained |  |  | Likelihood-ratio based pseudo R2 |  |  |  | 10-fold cross validation error rate (delta)
Best model | 0.26195 |  |  | 0.29905 | 0.40281 | * Nagelkerke adjusted |  | 0.27011
Full model | 0.29639 |  |  | 0.33104 | 0.44589 | * Nagelkerke adjusted |  | 0.31034
Explanation of Terms
Importance |  | Sum of wAICc over all models including the explanatory variable
Proportion deviance explained |  | (Null deviance - Residual deviance) / Null deviance
Best model |  | Model with lowest AICc
Full model |  | Model with all variables included
Packages Used
MuMIn | Model "dredging" and averaging, pseudo R2
boot | Model cross-validation
car | partial residual plots
visreg | partial residual plots

## table for comparison
Species | Model | Formula | df | AICc | Proportion Deviance Explained | Pseudo-R2 | CVerror
LM | Best (lowest AIC) | cond + waterfowl + latitude + dist_occupied + secchi + totalP + lakes_1km | 8 | 176.25 | 0.27081 | 0.28861 | 0.25862
LM | Average (ΔAIC < 2) | cond + waterfowl + latitude + dist_occupied + secchi + totalP + lakes_1km + lakes_10km + pH + longitude + shoreline | 12 | - | - | - | -
LM | Full | All 13 predictors | 14 | 184.3584 | 0.28483 | 0.30085 | 0.24713
LM | Null | intercept only | 1 | 220.6303 | 0 | 0 | -
SP | Best (lowest AIC) | cond | 2 | 158.8836 | 0.050889 | 0.046346 | 0.17816
SP | Average (ΔAIC < 2) | cond + secchi + size + lakes_1km + waterfowl + pH + lakes_10km + boatlaunch + longitude + shoreline | 12 | - | - | - | -
SP | Full | All 13 predictors | 14 | 176.582 | 0.088848 | 0.079895 | 0.21264
SP | Null | intercept only | 1 | 165.0705 | 0 | 0 | -
W | Best (lowest AIC) | boatlaunch + cond + secchi | 4 | 124.7142 | 0.14275 | 0.10562 | 0.14368
W | Average (ΔAIC < 2) | boatlanch + cond + secchi + lakes_10km + totalP + shoreline + lakes_1km + waterfowl + latitude | 10 | - | - | - | -
W | Full | All 13 predictors | 14 | 137.2116 | 0.19638 | 0.1422 | 0.18391
W | Null | intercept only | 1 | 137.9 | 0 | 0 | -
Fppres | Best (lowest AIC) | cond + longitude + secchi + totalP | 5 | 184.2 | 0.26195 | 0.29905 | 0.27011
Fppres | Average (ΔAIC < 2) | cond + longitude + secchi + totalP + lakes_1km + pH + latitude + dist_occupied + lakes_10km + waterfowl + boatlaunch + size | 13 | - | - | - | -
Fppres | Full | All 13 predictors | 14 | 194.06 | 0.29639 | 0.33104 | 0.31034
Fppres | Null | intercept only | 1 | 238.02 | 0 | 0 | -

## table2
LM | Prop. Dev. Explained | Likelihood-ratio based pseudo R2 | Nagelkerke adjusted | 10-fold cross validation error rate (delta)
Best model | 0.27081 | 0.28861 | 0.40345 | 0.26437
Full model | 0.28483 | 0.30085 | 0.42056 | 0.24713
SP | Prop. Dev. Explained | Likelihood-ratio based pseudo R2 | Nagelkerke adjusted | 10-fold cross validation error rate (delta)
Best model | 0.050889 | 0.046346 | 0.076193 | 0.17816
Full model | 0.088848 | 0.079895 | 0.13135 | 0.21264
W | Prop. Dev. Explained | Likelihood-ratio based pseudo R2 | Nagelkerke adjusted | 10-fold cross validation error rate (delta)
Best model | 0.14275 | 0.10562 | 0.19484 | 0.12644
Full model | 0.19638 | 0.1422 | 0.26232 | 0.18391
STILL NEED TO ADD FP PRESENCE